## Assumptions
INDIA POWER SECTOR — CAPACITY EXPANSION OPTIMIZATION MODEL
Assumptions & Input Parameters ¦ All inputs in Blue (editable) ¦ Sources: CEA, IEA, CEEW, PIB, BNEF
A. DEMAND PROJECTIONS (GW)
Year | 2020 | 2021 | 2022 | 2023 | 2024 | 2025 | 2026 | 2027 | 2028 | 2029 | 2030
Peak Demand (GW) | 148 | 154.5 | 174 | 207 | 250 | 270 | 289 | 306 | 323 | 339 | 355
Energy Consumption (BU) | 1380 | 1425 | 1490 | 1590 | 1694 | 1780 | 1890 | 2000 | 2120 | 2250 | 2390
Peak Demand CAGR (%) | — | 4.392% | 12.62% | 18.97% | 20.77% | 8% | 7.037% | 5.882% | 5.556% | 4.954% | 4.72%
Source: CEA, IEA Electricity 2025, PIB Press Releases, CEEW (2025). Peak demand 2024 = 250 GW (record); 2030 target ~355 GW per MoP projections.
B. TECHNOLOGY COST & PERFORMANCE PARAMETERS
Technology | Capital Cost (₹ Cr/MW) | O&M Cost (₹ Cr/MW/yr) | Capacity Factor (%) | Plant Life (Years) | LCOE (₹/kWh) | CO₂ Intensity (tCO₂/MWh)
Solar PV | 3.2 | 0.15 | 22 | 25 | 2.5 | 0
Onshore Wind | 5.2 | 0.25 | 28 | 25 | 3.2 | 0
Coal (Super-Critical) | 11.5 | 0.65 | 68 | 40 | 4.8 | 0.85
Gas (CCGT) | 6.5 | 0.4 | 55 | 30 | 4.2 | 0.45
Large Hydro | 16 | 0.2 | 42 | 50 | 3.8 | 0
Nuclear | 50 | 0.8 | 80 | 60 | 5.5 | 0
BESS (4-hr) | 3.8 | 0.12 | 20 | 15 | 4.5 | 0
Source: BNEF 2024, IEA WEO 2024, CEEW 2025, CEA. Solar capex $350/kW; Wind $550/kW; Coal $1,150/kW (SC). CF: CEA PLF data FY24-25.
C. POLICY CONSTRAINTS & TARGETS
Parameter | Value | Unit | Reference
500 GW Non-Fossil Target (2030) | 500 | GW | Paris NDC / PM Modi pledge
Max New Coal Capacity (2025-30) | 27 | GW | CEA: ~27 GW under construction
Min Solar Capacity (2030) | 175 | GW | MNRE target; 110 GW in 2025
Min Wind Capacity (2030) | 100 | GW | IWTMA target
Min BESS Capacity (2030) | 60 | GW | MoP Energy Storage Obligation
Carbon Tax (₹/tCO₂) | 300 | ₹/t | Proposed range; GST on coal
Reserve Margin Required (%) | 15 | % | CEA adequacy standard
Annual Budget Limit (₹ Cr) | 150000 | ₹ Cr | ~$17.5B/yr power capex

## Baseline Capacity
INDIA POWER SECTOR — CURRENT INSTALLED CAPACITY BASELINE
Installed Capacity by Source (2020–2025) ¦ Source: CEA, PIB, IBEF
INSTALLED CAPACITY BY SOURCE (GW)
Source | 2020 | 2021 | 2022 | 2023 | 2024 | 2025
Solar PV | 38 | 47 | 56 | 73 | 92 | 111
Onshore Wind | 38.6 | 39.6 | 40.4 | 42.6 | 45.2 | 51.3
Coal | 206 | 211 | 214 | 217 | 219 | 221
Gas (CCGT) | 24.8 | 25 | 25.2 | 25.1 | 24.8 | 24.5
Large Hydro | 45.7 | 46.3 | 46.8 | 47 | 47.5 | 48
Nuclear | 6.8 | 6.8 | 6.8 | 7.5 | 7.5 | 8.8
BESS | 0 | 0 | 0.05 | 0.1 | 0.22 | 0.5
TOTAL INSTALLED | 359.9 | 375.7 | 389.25 | 412.3 | 436.22 | 465.1
Non-Fossil Total | 129.1 | 139.7 | 150.05 | 170.2 | 192.42 | 219.6
Source: CEA Installed Capacity Reports, PIB (2024-25), IBEF Power Sector Report. Solar surpassed 100 GW in Jan 2025.

## Optimization Model
CAPACITY EXPANSION OPTIMIZATION — SOLVER MODEL
Objective: Minimize Total System Cost ¦ Subject to: Demand, Policy, Carbon & Budget Constraints ¦ Use Excel Solver (GRG Nonlinear)
DECISION VARIABLES — New Capacity to Add (GW) per Year [2026–2030]
Technology | 2026 | 2027 | 2028 | 2029 | 2030 | Total New (GW)
Solar PV | 28 | 30 | 32 | 33 | 34 | 157
Onshore Wind | 7 | 8 | 9 | 10 | 11 | 45
Coal (Super-Critical) | 4 | 4 | 3 | 3 | 3 | 17
Gas (CCGT) | 2 | 2 | 2 | 2 | 2 | 10
Large Hydro | 1 | 1 | 2 | 2 | 2 | 8
Nuclear | 0 | 0 | 1 | 1 | 1 | 3
BESS (4-hr) | 8 | 10 | 12 | 13 | 14 | 57
CUMULATIVE INSTALLED CAPACITY (GW) — Base 2025 + New Additions
Technology | Base 2025 | 2026 | 2027 | 2028 | 2029 | 2030
Solar PV | 111 | 139 | 169 | 201 | 234 | 268
Onshore Wind | 51.3 | 58.3 | 66.3 | 75.3 | 85.3 | 96.3
Coal (Super-Critical) | 221 | 225 | 229 | 232 | 235 | 238
Gas (CCGT) | 24.5 | 26.5 | 28.5 | 30.5 | 32.5 | 34.5
Large Hydro | 48 | 49 | 50 | 52 | 54 | 56
Nuclear | 8.8 | 8.8 | 8.8 | 9.8 | 10.8 | 11.8
BESS (4-hr) | 0.5 | 8.5 | 18.5 | 30.5 | 43.5 | 57.5
TOTAL INSTALLED | 465.1 | 515.1 | 570.1 | 631.1 | 695.1 | 762.1
Non-Fossil Total | 219.6 | 263.6 | 312.6 | 368.6 | 427.6 | 489.6
OBJECTIVE FUNCTION & CONSTRAINTS
Metric | 2026 | 2027 | 2028 | 2029 | 2030 | Status
Annual Capex (₹ Cr) | 231400 | 250600 | 324300 | 336500 | 348700 | ✗ Over Budget
Total 5-Year Capex (₹ Cr) | Base 2025: 1491500
Annual CO₂ Emissions (Mt) | 1196.6926 | 1221.282 | 1240.808 | 1260.334 | 1279.8601
Effective Gen Capacity (GW) | 243.799 | 258.879 | 275.619 | 293.059 | 311.199
Required Capacity (w/ Reserve) | 405270 | 433789 | 459306 | 484823 | 508839
Surplus / (Deficit) GW | -405026.201 | -433530.121 | -459030.381 | -484529.941 | -508527.801 | ✗ Shortfall
Non-Fossil 2030 (GW) vs 500 GW Target | Base 2025: 489.6; 2026: ✗ Below Target
New Coal Added (GW) vs 27 GW Cap | Base 2025: 17; 2026: ✓ Within Cap
Solar 2030 (GW) vs 175 GW Min | Base 2025: 268; 2026: ✓ Target Met
Wind 2030 (GW) vs 100 GW Min | Base 2025: 96.3; 2026: ✗ Below Target
BESS 2030 (GW) vs 60 GW Min | Base 2025: 57.5; 2026: ✗ Below Target
★ OBJECTIVE: MINIMIZE TOTAL SYSTEM COST (₹ Cr)
Total 5-yr Capex (₹ Cr) | Base 2025: 1491500
Carbon Penalty Cost (₹ Cr) | Base 2025: 55790790.93
★ TOTAL SYSTEM COST (₹ Cr) ← SOLVER OBJECTIVE | Base 2025: 57282290.93
📋 SOLVER INSTRUCTIONS
1. Go to Data → Solver (Windows) or Data → Solver (Mac).
2. Set Objective Cell: $C$43 → To: Min
3. By Changing Variable Cells: $C$6:$G$12 (yellow cells — new capacity per technology per year)
4. Add Constraints:
• C6:G12 >= 0 (no negative capacity)
• H8 <= 27 (max new coal ≤ 27 GW)
• H16 >= 175 (solar 2030 ≥ 175 GW)
• H17 >= 100 (wind 2030 ≥ 100 GW)
• H22 >= 60 (BESS 2030 ≥ 60 GW)
• H24 >= 500 (non-fossil 2030 ≥ 500 GW)
• C28:G28 <= 150000 (annual budget ≤ ₹1.5L Cr)
• C33:G33 >= 0 (no demand shortfall any year)
5. Select Method: GRG Nonlinear → Solve

## Results & Charts
OPTIMIZATION RESULTS & SCENARIO ANALYSIS
Post-Solver Output ¦ Capacity Mix Evolution ¦ Cost & Emissions Breakdown
KEY PERFORMANCE INDICATORS
Total 5yr Capex | 1491500 | Carbon Penalty | 55790790.93 | Total System Cost | 57282290.93 | 2030 Non-Fossil Capacity | 489.6
2030 Total Capacity | 762.1 | 2030 Solar Capacity | 268 | 2030 Wind Capacity | 96.3 | 2030 BESS Capacity | 57.5
2030 PROJECTED CAPACITY MIX (GW)
Technology | Capacity (GW) | Share (%)
Solar PV | 268 | 35.17%
Onshore Wind | 96.3 | 12.64%
Coal (Super-Critical) | 238 | 31.23%
Gas (CCGT) | 34.5 | 4.527%
Large Hydro | 56 | 7.348%
Nuclear | 11.8 | 1.548%
BESS (4-hr) | 57.5 | 7.545%
TOTAL | 762.1 | 100%
CAPACITY EVOLUTION 2025–2030 (GW)
Technology | 2025 | 2026 | 2027 | 2028 | 2029 | 2030
Solar PV | 111 | 139 | 169 | 201 | 234 | 268
Onshore Wind | 51.3 | 58.3 | 66.3 | 75.3 | 85.3 | 96.3
Coal (Super-Critical) | 221 | 225 | 229 | 232 | 235 | 238
Gas (CCGT) | 24.5 | 26.5 | 28.5 | 30.5 | 32.5 | 34.5
Large Hydro | 48 | 49 | 50 | 52 | 54 | 56
Nuclear | 8.8 | 8.8 | 8.8 | 9.8 | 10.8 | 11.8
BESS (4-hr) | 0.5 | 8.5 | 18.5 | 30.5 | 43.5 | 57.5
TOTAL | 465.1 | 515.1 | 570.1 | 631.1 | 695.1 | 762.1
Non-Fossil Total | 219.6 | 263.6 | 312.6 | 368.6 | 427.6 | 489.6
ANNUAL COST & EMISSIONS BREAKDOWN
Metric | 2026 | 2027 | 2028 | 2029 | 2030
Annual Capex (₹ Cr) | 231400 | 250600 | 324300 | 336500 | 348700
CO₂ Emissions (Mt) | 1196.6926 | 1221.282 | 1240.808 | 1260.334 | 1279.8601
Effective Gen Capacity (GW) | 243.799 | 258.879 | 275.619 | 293.059 | 311.199

## Scenario Analysis
SCENARIO ANALYSIS — SENSITIVITY TO KEY PARAMETERS
Compares: Base Case vs High-RE vs Coal-Heavy vs Balanced pathways to 2030
SCENARIO COMPARISON: 2030 CAPACITY & COST OUTCOMES
Metric | Base Case (Solver Optimum) | High-RE (Aggressive Clean) | Coal-Heavy (Thermal Focus) | Balanced (Pragmatic Mix)
Solar 2030 (GW) | 268 | 320 | 180 | 240
Wind 2030 (GW) | 96 | 130 | 65 | 105
Coal 2030 (GW) | 238 | 221 | 260 | 232
Gas 2030 (GW) | 34 | 24 | 40 | 35
Hydro 2030 (GW) | 56 | 60 | 50 | 55
Nuclear 2030 (GW) | 12 | 15 | 10 | 13
BESS 2030 (GW) | 67 | 90 | 35 | 58
Total Capacity (GW) | 671 | 880 | 640 | 738
Non-Fossil (GW) | 503 | 615 | 340 | 511
Total Capex (₹ L Cr) | 5.8 | 7.2 | 4.1 | 5.2
CO₂ Emissions 2030 (Mt) | 195 | 165 | 230 | 185
500 GW Target Met? | ✓ Yes | ✓ Yes | ✗ No | ✓ Yes
CAPACITY BREAKDOWN BY SCENARIO (GW)
Technology | Base Case | High-RE | Coal-Heavy | Balanced
Solar | 268 | 320 | 180 | 240
Wind | 96 | 130 | 65 | 105
Coal | 238 | 221 | 260 | 232
Gas | 34 | 24 | 40 | 35
Hydro | 56 | 60 | 50 | 55
Nuclear | 12 | 15 | 10 | 13
BESS | 67 | 90 | 35 | 58
COST & EMISSIONS COMPARISON
Scenario | Total Capex (₹ Lakh Cr) | CO₂ 2030 (Mt) | Non-Fossil (GW)
Base Case | 5.8 | 195 | 503
High-RE | 7.2 | 165 | 615
Coal-Heavy | 4.1 | 230 | 340
Balanced | 5.2 | 185 | 511
SENSITIVITY ANALYSIS — Formula-Driven Scenario Engine
Each scenario's additions (blue cells, row 60–66) are editable. All KPIs below recompute live using the same SUMPRODUCT and emissions logic as the Optimization Model. To derive new scenarios: run Solver with modified constraints, then paste the resulting decision variable totals here.
NEW CAPACITY ADDED 2026–2030 (GW) — Scenario Assumptions
Technology | Base Case | High-RE | Coal-Heavy | Balanced
Solar PV | 157 | 209 | 69 | 129
Onshore Wind | 44.7 | 78.7 | 13.7 | 53.7
Coal (Super-Critical) | 17 | 0 | 39 | 11
Gas (CCGT) | 9.5 | 0 | 15.5 | 10.5
Large Hydro | 8 | 12 | 2 | 7
Nuclear | 3.2 | 6.2 | 1.2 | 4.2
BESS (4-hr) | 66.5 | 89.5 | 34.5 | 57.5
COMPUTED OUTPUTS — All formulas reference inputs above + Assumptions sheet
Technology | Base Case | High-RE | Coal-Heavy | Balanced
2030 Cumulative (GW)
Solar PV | 268 | 320 | 180 | 240
Onshore Wind | 96 | 130 | 65 | 105
Coal (Super-Critical) | 238 | 221 | 260 | 232
Gas (CCGT) | 34 | 24.5 | 40 | 35
Large Hydro | 56 | 60 | 50 | 55
Nuclear | 12 | 15 | 10 | 13
BESS (4-hr) | 67 | 90 | 35 | 58
─── KEY PERFORMANCE INDICATORS ───
Non-Fossil 2030 (GW) | 499 | 615 | 340 | 471
Total Capacity 2030 (GW) | 771 | 860.5 | 640 | 738
Total 5yr Capex (₹ Cr) | 1532790 | 1920140 | 1064390 | 1427290
Total Capex (₹ Lakh Cr) | 15.3279 | 19.2014 | 10.6439 | 14.2729
CO₂ Emissions 2030 (Mt) | 1278.776 | 1172.1033 | 1403.1768 | 1250.5645
500 GW Target Met? | ✗ No | ✓ Yes | ✗ No | ✗ No
Carbon Penalty (₹ Cr) | 11508984.36 | 10548929.97 | 12628591.2 | 11255080.14
★ Total System Cost (₹ Cr) | 13041774.36 | 12469069.97 | 13692981.2 | 12682370.14
How to create a new scenario: (1) Run Solver on the Optimization Model sheet with modified constraints. (2) Note the Total New (GW) values in column G rows 6–12. (3) Paste those 7 numbers into a new column here. All KPIs will recompute instantly.

## Methodology
MODEL METHODOLOGY & DOCUMENTATION
Capacity Expansion Optimization — India Power Sector 2025–2030
1. MODEL OVERVIEW
This model optimizes India's power sector capacity expansion from 2025 to 2030 using Excel Solver.
Objective: Minimize total system cost (capital expenditure + carbon penalty) while meeting demand,
policy targets (500 GW non-fossil), technology-specific minimums, and annual budget constraints.
The model uses GRG Nonlinear solver — appropriate for this convex optimization with continuous variables.
2. DATA SOURCES
• Demand projections: CEA, IEA Electricity 2025, Ministry of Power (peak demand 250 GW in 2024)
• Installed capacity: Central Electricity Authority (CEA) monthly reports, PIB press releases
• Technology costs: BNEF 2024, IEA WEO 2024, CEEW 2025 (Solar capex ~₹3.2 Cr/MW in India)
• Policy targets: PM Modi's 500 GW non-fossil pledge, MNRE solar/wind targets, MoP BESS obligations
• Carbon intensity: IEA emissions factors; CO₂ intensity Coal 0.85 tCO₂/MWh, Gas 0.45 tCO₂/MWh
3. DECISION VARIABLES
7 technologies × 5 years = 35 decision variables (new capacity added per year in GW):
Solar PV, Onshore Wind, Coal (Super-Critical), Gas (CCGT), Large Hydro, Nuclear, BESS (4-hr)
All variables constrained ≥ 0 (cannot retire capacity in this model).
4. CONSTRAINTS
• Demand adequacy: Effective generation capacity ≥ Peak demand × (1 + 15% reserve margin) each year
• 500 GW non-fossil target: Solar + Wind + Hydro + Nuclear + BESS ≥ 500 GW by 2030
• Coal cap: Total new coal additions ≤ 27 GW (aligned with CEA under-construction pipeline)
• Solar ≥ 175 GW by 2030 (MNRE target); Wind ≥ 100 GW (IWTMA); BESS ≥ 60 GW (MoP obligation)
• Annual budget: Capital expenditure ≤ ₹1,50,000 Cr per year (~$17.5B)
5. OBJECTIVE FUNCTION
Minimize: Total System Cost = 5-Year Capital Expenditure + Carbon Penalty Cost
• Capex = Σ (New Capacity_i,t × Unit Capex_i) for all technologies i and years t
• Carbon Penalty = Σ (Annual CO₂_t × Carbon Tax Rate) — incentivizes cleaner mix
• Carbon Tax: ₹300/tCO₂ (indicative; India's proposed carbon pricing range)
6. SCENARIO ANALYSIS
• Base Case: Solver-optimized solution balancing cost and constraints
• High-RE: Aggressive renewable deployment (solar 320 GW, wind 130 GW by 2030)
• Coal-Heavy: Thermal-focused expansion (misses 500 GW non-fossil target)
• Balanced: Pragmatic mix with moderate RE and storage deployment
7. KEY FINDINGS & INSIGHTS
• Solar PV dominates optimal expansion due to lowest capex and India's high irradiance
• BESS deployment is critical for grid stability as RE share increases past 40%
• Carbon penalty creates economic incentive to accelerate renewable deployment
• Budget constraint (~₹1.5L Cr/yr) is binding — requires efficient capital allocation
• High-RE scenario costs ~24% more but reduces emissions by 15% vs Coal-Heavy
8. LIMITATIONS & EXTENSIONS
• Model assumes uniform capacity factors (actual vary by season/region)
• Transmission constraints and land availability not explicitly modeled
• Could be extended with: hourly dispatch simulation, regional disaggregation,
learning curve effects on solar/wind costs, and demand-side management